## Sheet1
# | Item Type | Designator | Description | Footprint | Manufacturer Part Number | Manufacturer | Value | Quantity | Remarks
1 | Capacitor | C1, C23, C33, CF1 | CAP CER 10UF 10V X5R 0402 | Cap0402 | CL05A106MP8NUB8 | Samsung | 10uF | 4
2 | Capacitor | C2, C8, C10, C12, C17, C32, CF4, CF5, CF8 | CAP CER 0.1UF 16V X5R 0402 | Cap0402 | CC0402KRX5R7BB104 | Yageo | 0.1uF | 9
3 | Capacitor | C9, CS1 | CAP CER 22UF 25V X5R 0805 | Cap0805 | GRM21BR61E226ME44K | Murata | 22uF | 2
4 | Capacitor | C11 | CAP ALUM POLY 180UF 20% 16V SMD | Custom | 16SVPF180M | Panasonic | 180uF | 1
5 | Capacitor | C13 | CAP CER 0.47UF 25V X5R 0402 | Cap0402 | GRT155R61E474KE01D | Murata | 470nF | 1
6 | Capacitor | C14 | CAP CER 0.047UF 16V X5R 0201 | Cap 0201 | GRM033R61C473KE84D | Murata | 47nF | 1
7 | Capacitor | C15, C16 | CAP CER 47UF 25V X5R 1206 | Cap1206 | GRM31CR61E476ME44L | Murata | 47uF | 2
8 | Capacitor | C25, CU5 | CAP CER 4.7UF 25V X5R 0603 | Cap0603 | CL10A475KA8NQNC | Samsung | 4.7UF | 2
9 | Capacitor | C34, C35 | CAP CER 47PF 50V C0G/NP0 0402 | Cap0402 | GCM1555C1H470JA16D | Murata | 47pF | 2
10 | Capacitor | CF2, CF3 | CAP CER 10UF 25V X5R 0603 | Cap0603 | TMK107BBJ106MA-T | Taiyo Yuden | 10uF | 2
11 | Capacitor | CF6, CF7 | CAP CER 22UF 25V X5R 0805 | Cap0805 | CC0805MKX5R8BB226 | Yageo | 22uF | 2
12 | Capacitor | CU1, CU2, CU3, CU4, CU8 | CAP CER 0.1UF 16V X7R 0402 | Cap0402 | CC0402KRX7R7BB104 | Yageo | 0.1uF | 5
13 | Capacitor | CU6 | CAP CER 1UF 25V X5R 0402 | Cap0402 | GRM155R61E105KA12D | Murata | 1uF | 1
14 | Capacitor | CU7 | CAP CER 10000PF 25V X7R 0402 | Cap0402 | CC0402KRX7R8BB103 | Yageo | 10nF | 1
15 | Capacitor | CU9, CU10 | CAP CER 20PF 25V C0H 0201 | Cap 0201 | GJM0336C1E200JB01D | Murata | 20pF | 2
16 | Diode | D1, D2 | DIODE SCHOTTKY 30V 1A SOD123W | SOD123W | PMEG3010ER,115 | Nexperia | - | 2
17 | Fuse | F1 | PTC RESET FUSE 16V 2.5A 1812 | Custom | MF-MSMF250/16X-2 | Bourns | - | 1
18 | Ferrite Bead | FB1 | FERRITE BEAD 120 OHM 0402 1LN | Custom | MMZ1005F121ET000 | TDK | - | 1
19 | Socket | J1, J2, J3, J4, J5, J7, J8 | Socket | Custom | Socket | - | - | 7 | DO NOT MOUNT
20 | Terminal Block | J6 | TERM BLK 12P SIDE ENT 5.08MM PCB | Custom | 1729225 | Phoenix Contact | - | 1
21 | Inductor | L1 | 2.2uH ±20% 5.5A 29mΩ SMD,5.75x5.2x3mm Inductors (SMD) RoHS | Custom | MS0530-2R2M | COILMX | - | 1
22 | LED | LED1, LED2, LED3, LED4, LED5, LED6, LED7, LED8, LED9, LED10, LED11, LED12, LED13, LED14, LED15, LED16, LED17, LED18, LED19, LED20, LED21, LED22 | LED GREEN CLEAR CHIP 0603 SMD, LED GREEN CLEAR CHIP SMD | LED SMT | LTST-C190KGKT | Vishay Lite-On | - | 22
23 | Inductor | LF1 | 6A 3.3uH ±20% SMD Power Inductors ROHS | Custom | MCS0630-3R3MN2 | PSA(Prosperity Dielectrics) | 3.3uH | 1
24 | Connector | P2, P3 | CONN HEADER VERT 11POS 2.54MM | Custom | 22232111 | Molex | - | 2
25 | Mosfet | Q1 | P-Channel 30V Fast Switching MOSFET | SOT-23 | QM3001K | TY Semiconductor | - | 1
26 | Mosfet | Q2, Q17, Q18, Q19, Q20, Q21, Q22, Q23, Q24, Q29, Q30, Q31, Q32, Q33, Q34, Q35, Q36, Q39, Q40, Q41, Q42, Q47, Q48, Q49, Q50, Q51, Q52, Q53, Q54, Q59, Q60, Q61, Q62, Q63, Q64, Q65, Q66, Q69, Q70, Q71, Q72, Q73, Q74, Q75, Q76 | MOSFET N-CH 50V 200MA SOT-23 | SOT23-3 | BSS138LT1G | ON Semiconductor | - | 45
27 | Mosfet | Q13, Q14, Q15, Q16, Q25, Q26, Q27, Q28, Q37, Q38, Q43, Q44, Q45, Q46, Q55, Q56, Q57, Q58, Q67, Q68 | MOSFET P-CH 20V 2.8A SOT-23 | SOT23-3 | PMV65XP,215 | Nexperia | - | 20
28 | Resistor | R1, R4, R59, R60, R61, R62, R63, R64, R65, R66, R71, R72, R73, R74, R75, R76, R77, R78, R83, R84, R85, R86, R90, R91, R92, R93, R94, R95, R96, R97, R102, R103, R104, R105, R106, R107, R108, R109, R114, R115, R116, R117, R120, R121, R122, R123 | RES SMD 10K OHM 1% 1/16W 0402 | Res0402 | RC0402FR-0710KL | Yageo Phycomp | 10K | 46
29 | Resistor | R2 | RES SMD 33.2K OHM 1% 1/16W 0402 | Res0402 | RC0402FR-0733K2L | Yageo | 33.2K | 1
30 | Resistor | R3, R58 | RES SMD 1K OHM 1% 1/16W 0402 | Res0402 | RT0402FRE071KL | Yageo | 1K | 2
31 | Resistor | R5, R13, R14, R21, R22 | RES SMD 390 OHM 5% 1/10W 0603 | Res0603 | RC0603JR-07390RL | Yageo | 390R | 5
32 | Resistor | R6 | RES SMD 330K OHM 1% 1/16W 0402 | Res0402 | RC0402FR-07330KL | Yageo | 330K | 1
33 | Resistor | R7, R9 | RES SMD 220K OHM 1% 1/16W 0402 | Res0402 | RC0402FR-07220KL | Yageo | 220K | 2
34 | Resistor | R8 | RES SMD 100 OHM 1% 1/16W 0402 | Res0402 | RC0402FR-07100RL | Yageo | 100R | 1
35 | Resistor | R10 | RES SMD 270K OHM 1% 1/16W 0402 | Res0402 | RC0402FR-07270KL | Yageo | 270K | 1
36 | Resistor | R11, R15, R18, R23, R24 | RES 240 OHM 1% 1/16W 0402 | Res0402 | CRCW0402240RFKEDC | Vishay | 240R | 5
37 | Resistor | R12, R19, R20, R25, R26, RF3 | RES 10K OHM 5% 1/10W 0402 | Res0402 | RK73B1ETTP103J | KOA Speer | 10K | 6
38 | Resistor | R16, R17 | RES SMD 27 OHM 1% 1/16W 0402 | Res0402 | RT0402FRE0727RL | Yageo | 27R | 2
39 | Resistor | R38, R46, R48, R50 | RES SMD 4.7K OHM 1% 1/16W 0402 | Res0402 | RC0402FR-074K7L | Yageo | 4.7K | 4
40 | Resistor | R67, R68, R69, R70, R79, R80, R81, R82, R87, R88, R98, R99, R100, R101, R110, R111, R112, R113, R118, R119 | RES SMD 330 OHM 1% 1/16W 0402 | Res0402 | RC0402FR-07330RL | Yageo | 330R | 20
41 | Resistor | RF2 | RES SMD 54.9K OHM 1% 1/16W 0402 | Res0402 | AC0402FR-0754K9L | Yageo | 54.9K | 1
42 | Resistor | RF10, RU1, RU2, RU3 | RES SMD 20K OHM 1% 1/16W 0402 | Res0402 | RC0402JR-0720KL | Yageo | 20K | 4
43 | Resistor | RP1, RP2, RP3, RP4, RP5, RP6, RP7, RP8, RP9, RP10, RP11, RP12, RP13, RP14, RP15, RP16, RP17, RP18, RP19, RP20 | RES SMD 1K OHM 1% 1/16W 0402 | Res0402 | AT0402FRE071KL | Yageo | 1K | 20
44 | Switch | SW4 | SWITCH TACTILE SPST-NO 0.05A 12V | Custom | B3U-1000P | Omron | - | 1
45 | Switch | SW5 | 2 Position SPDT Miniature Slide Switch 100MA 12V Through Hole, Right Angle | Custom | OS102011MA1QN1 | ITT C&K | - | 1
46 | IC | U1, U2 | IC REG BUCK ADJ 3A TSOT23-6 | TSOT23-6 | TPS563201DDCR | Texas Instruments | - | 2
47 | IC | U3 | TVS DIODE 5VWM 10VC 6TSOP | 6-TSOP | NUP2114UCMR6T1G | onsemi | - | 1
48 | IC | U4 | IC MCU 32BIT 128KB FLASH 48LQFP | 48LQFP | STM32F070CBT6TR | STMicroelectronics | - | 1
49 | IC | U5, U6, U7, U8, U9 | TransistorOptocouplers DC 1 2500Vrms SOP-4_P1.27 Optocouplers RoHS | Custom | PS2801C-1-F3-A | CEL | - | 5
50 | USB Connector | USB1 | CONN USB MICRO B RECPT SMT R/A | Custom | 10118192-0001LF | Amphenol FCI | - | 1
51 | Crystal | X1 | 8MHz ±20ppm 20pF SMD,12.5x4.5mm SMD Crystal Resonators RoHS | Custom | 49MD-8.000-20-20-20/A | Suzhou Liming Elec | - | 1