## Sheet1
| Component list |  | Bill of Materials for Project [John_Main.PrjPcb] (No PCB Document Selected)
| Source Data From: |  | John_Main.PrjPcb
| Project: |  | John_Main.PrjPcb
| Variant: |  | None
# | Designator | Description | Footprint | Manufacturer Part Number | Manufacturer | LCSC Part No | Comment | Quantity | LCSC MOQ/10
1 | C1, C23, C33, CF1 | CAP CER 10UF 10V X5R 0402 | Cap0402 | CL05A106MP8NUB8 | Samsung | C307415 | 10uF | 4 | 45
2 | C2, C8, C10, C12, C17, C32, CF4, CF5, CF8, CU1, CU2, CU3, CU4, CU8 | CAP CER 0.1UF 16V X5R 0402 | Cap0402 | CC0402KRX5R7BB104 | Yageo | C106204 | 0.1uF | 14 | 200
3 | C9, CS1, CF6, CF7 | CAP CER 22UF 25V X5R 0805 | Cap0805 | CL21A226MAQNNNE | Murata | C2922481 | 22uF | 2 | 40
4 | C11 | CAP ALUM POLY 180UF 20% 16V SMD | Custom | 16SVPF180M | Panasonic | C136277 | 180uF | 1 | 12
5 | C13 | CAP CER 0.47UF 25V X5R 0402 | Cap0402 | GRM155R61E474KE01D | Murata | C437526 | 470nF | 1 | 50
6 | C14 | CAP CER 0.047UF 16V X5R 0201 | Cap 0201 | GRM033R61C473KE84D | Murata | C88917 | 47nF | 1 | 50
7 | C15, C16 | CAP CER 47UF 25V X5R 1206 | Cap1206 | GRM31CR61E476ME44L | Murata | C403725 | 47uF | 2 | 25
8 | C25, CU5 | CAP CER 4.7UF 25V X5R 0603 | Cap0603 | CL10A475KA8NQNC | Samsung | C69335 | 4.7UF | 2 | 40
9 | C34, C35 | CAP CER 47PF 50V C0G/NP0 0402 | Cap0402 | GCM1555C1H470JA16D | Murata | C126511 | 47pF | 2 | 50
10 | CF2, CF3 | CAP CER 10UF 25V X5R 0603 | Cap0603 | TMK107BBJ106MA-T | Taiyo Yuden | C386081 | 10uF | 2 | 40
11 | CU6 | CAP CER 1UF 25V X5R 0402 | Cap0402 | GRM155R61E105KA12D | Murata | C77009 | 1uF | 1 | 50
12 | CU7 | CAP CER 10000PF 25V X7R 0402 | Cap0402 | CC0402KRX7R8BB103 | Yageo | C327025 | 10nF | 1 | 100
13 | CU9, CU10 | CAP CER 20PF 25V C0H 0201 | Cap 0201 | CC0201JRNPO8BN200 | Murata | C541204 | 20pF | 2 | 100
14 | D1, D2 | DIODE SCHOTTKY 30V 1A SOD123W | SOD123W | PMEG6010ER,115 | NXP Semiconductors | C456121 | ------- | 2 | 22
15 | F1 | PTC RESET FUSE 16V 2.5A 1812 | 1812 | MF-MSMF250/16X-2 | Bourns | C210838 | ------- | 1 | 12
16 | FB1 | FERRITE BEAD 120 OHM 0402 1LN | IND 0402 | MMZ1005F121ET000 | TDK | C89458 | ----- | 1 | 20
17 | J1, J2, J3, J4, J5, J7, J8 | Socket | Custom | Socket | ------ | ------ | ------- | 7 | ------
18 | J6 | TERM BLK 12P SIDE ENT 5.08MM PCB | Custom | DB128V-5.0-12P-GN-S | Phoenix Contact | C424688 | ----- | 1 | 12
19 | L1 | 2.2uH ±20% 5.5A 29mΩ SMD,5.75x5.2x3mm Inductors (SMD) RoHS | Custom | MS0530-2R2M | COILMX | C380163 | 2.2uH | 1 | 12
20 | LED1, LED2, LED3, LED4, LED5, LED6, LED7, LED8, LED9, LED10, LED11, LED12, LED13, LED14, LED15, LED16, LED17, LED18, LED19, LED20, LED21, LED22 | LED GREEN CLEAR CHIP 0603 SMD, LED GREEN CLEAR CHIP SMD | LED 0603 | LTST-C190KGKT | Vishay Lite-On | C125094 | ------ | 22 | 240
21 | LF1 | FIXED IND 3.3UH 6A 30 MOHM SMD | Custom | HCM0703-3R3-R | Eaton Cooper |  | 3.3uH | 1 | 20
22 | P2, P3 | CONN HEADER VERT 11POS 2.54MM | Custom | 22232111 | Molex |  |  | 2 | 22
23 | Q1 | P-Channel 30V Fast Switching MOSFET | SOT-23 | QM3001K | TY Semiconductor | ------ | ------ | 1 | 275
24 | Q13, Q14, Q15, Q16, Q25, Q26, Q27, Q28, Q37, Q38, Q43, Q44, Q45, Q46, Q55, Q56, Q57, Q58, Q67, Q68 | MOSFET P-CH 20V 2.8A SOT-23 | SOT23-3 | PMV65XP,215 | Nexperia | ----- | ------- | 20 | 500
25 | Q2 , Q17, Q18, Q19, Q20, Q21, Q22, Q23, Q24, Q29, Q30, Q31, Q32, Q33, Q34, Q35, Q36, Q39, Q40, Q41, Q42, Q47, Q48, Q49, Q50, Q51, Q52, Q53, Q54, Q59, Q60, Q61, Q62, Q63, Q64, Q65, Q66, Q69, Q70, Q71, Q72, Q73, Q74, Q75, Q76 | MOSFET N-CH 50V 200MA SOT-23 | SOT23-3 | BSS138LT1G | ON Semiconductor | C82045 | ------ | 45 | 500
26 | R1, R4, R59, R60, R61, R62, R63, R64, R65, R66, R71, R72, R73, R74, R75, R76, R77, R78, R83, R84, R85, R86, R90, R91, R92, R93, R94, R95, R96, R97, R102, R103, R104, R105, R106, R107, R108, R109, R114, R115, R116, R117, R120, R121, R122, R123 | RES SMD 10K OHM 1% 1/16W 0402 | Res0402 | RC0402FR-0710KL | Yageo Phycomp | C60490 | 10K | 46 | 500
27 | R12, R19, R20, R25, R26, RF3 | RES 10K OHM 5% 1/10W 0402 | Res0402 | ERJ-2GEJ103X | Panasonic | C278577 | 10K | 6 | 100
28 | R2 | RES SMD 33.2K OHM 1% 1/16W 0402 | Res0402 | RC0402FR-0733K2L | Yageo | C130276 | 33.2K | 1 | 100
29 | R5, R13, R14, R21, R22 | RES SMD 390 OHM 5% 1/10W 0603 | Res0603 | RC0603JR-07390RL | Yageo | C137632 | 390R | 5 | 100
30 | R6 | RES SMD 330K OHM 1% 1/16W 0402 | Res0402 | RC0402FR-07330KL | Yageo | C138006 | 330K | 1 | 100
31 | R7, R9 | RES SMD 220K OHM 1% 1/16W 0402 | Res0402 | RC0402FR-07220KL | Yageo | C138030 | 220K | 2 | 100
32 | R8 | RES SMD 100 OHM 1% 1/16W 0402 | Res0402 | RC0402FR-07100RL | Yageo | C2935235 | 100R | 1 | 100
33 | R10 | RES SMD 270K OHM 1% 1/16W 0402 | Res0402 | RC0402FR-07270KL | Yageo | C163475 | 270K | 1 | 100
34 | R11, R15, R18, R23, R24 | RES 240 OHM 1% 1/16W 0402 | Res0402 | RC0402FR-07240RL | Yageo | C114755 | 240R | 5 | 100
35 | R16, R17 | RES SMD 27 OHM 1% 1/16W 0402 | Res0402 | 0402WGF270JTCE | Yageo | C25100 | 27R | 2 | 100
36 | R38, R46, R48, R50 | RES SMD 4.7K OHM 1% 1/16W 0402 | Res0402 | RC0402FR-074K7L | Yageo | C105871 | 4.7K | 4 | 100
37 | R67, R68, R69, R70, R79, R80, R81, R82, R87, R88, R98, R99, R100, R101, R110, R111, R112, R113, R118, R119 | RES SMD 330 OHM 1% 1/16W 0402 | Res0402 | RC0402FR-07330RL | Yageo | C105875 | 330R | 20 | 300
38 | RF2 | RES SMD 54.9K OHM 1% 1/16W 0402 | Res0402 | AC0402FR-0754K9L | Yageo | C227137 | 54.9K | 1 | 100
39 | RF10, RU1, RU2, RU3 | RES SMD 20K OHM 1% 1/16W 0402 | Res0402 | RC0402JR-0720KL | Yageo | C137902 | 20K | 4 | 100
40 | RP1, RP2, RP3, RP4, RP5, RP6, RP7, RP8, RP9, RP10, RP11, RP12, RP13, RP14, RP15, RP16, RP17, RP18, RP19, RP20, R3, R58 | RES SMD 1K OHM 1% 1/16W 0402 | Res0402 | 0402WGF1001TCE | Yageo | C11702 | 1K | 22 | 300
41 | SW4 | SWITCH TACTILE SPST-NO 0.05A 12V | Custom | B3U-1000P | Omron | C231329 | ------- | 1 | 12
42 | SW5 | 2 Position SPDT Miniature Slide Switch 100MA 12V Through Hole, Right Angle | Custom | OS102011MA1QN1 | ITT C&K | ----- | ------- | 1 | 10
43 | U1, U2 | IC REG BUCK ADJ 3A TSOT23-6 | TSOT23-6 | TPS563201DDCR | Texas Instruments | C116592 | ------- | 2 | 22
44 | U3 | TVS DIODE 5V 6.8V 6UDFN | 6UDFN | SP3014-02UTG | Littelfuse | C207282 | ------- | 1 | 12
45 | U4 | IC MCU 32BIT 128KB FLASH 48LQFP | 48LQFP | STM32F070CBT6TR | STMicroelectronics | ----- | ------ | 1 | 10
46 | U5, U6, U7, U8, U9 | TransistorOptocouplers DC 1 2500Vrms SOP-4_P1.27 Optocouplers RoHS | SOP-4 | PS2801C-1-F3-A | CEL | C67112 | ----- | 5 | 55
47 | USB1 | CONN USB MICRO B RECPT SMT R/A | Custom | 10118192-0001LF | Amphenol FCI | C132564 | ------ | 1 | 12
48 | X1 | 8MHz ±20ppm 20pF SMD,12.5x4.5mm SMD Crystal Resonators RoHS | Custom | 49MD-8.000-20-20-20/A | Suzhou Liming Elec | C240959 | 8MHz | 1 | 15
Approved
Notes