## John Wollam
Bill Of Material (BOM) for John Wollam (Task-1)
S. No. | Component Type | Designator | Description | Footprint(Package) | Manufacturer Part Number | Manufacturer | Value | Quantity | Total Quantity
1 | Capacitor | C1, C2, C3, C6, C9, C10 | CAP CER 0.1UF 50V Y5V 0603 | 0603 (1608 Metric) | CC0603ZRY5V9BB104 | Yageo | 0.1uF | 6 | 60
2 |  | C8 | CAP CER 10000PF 50V X7R 0603 | 0603 (1608 Metric) | CC0603KRX7R9BB103 | Yageo | 10000pF | 1 | 10
3 |  | C7, C13 | CAP CER 1UF 50V X7R 0603 | 0603 (1608 Metric) | UMK107AB7105KA-T | Taiyo Yuden | 1uF | 2 | 20
4 |  | C11, C14 | CAP CER 4.7UF 25V X5R 0603 | 0603 (1608 Metric) | GRM188R61E475KE11D | Murata | 4.7uF | 2 | 20
5 |  | C4, C5 | CAP CER 20PF 50V C0G/NPO 0603 | 0603 (1608 Metric) | CC0603JRNPO9BN200 | Yageo | 20pF | 2 | 20
6 | Resistor | R3, R5 | RES SMD 100K OHM 0.1% 1/10W 0603 | 0603 (1608 Metric) | RT0603BRD07100KL | Yageo | 100K | 2 | 20
7 |  | R6, R7, R8, R9, R10, R11, R12, R13, R14, R15, R17 | RES SMD 20K OHM 1% 1/10W 0603 | 0603 (1608 Metric) | RC0603FR-0720KL | Yageo | 20K | 11 | 110
8 |  | R18, R20, R21, R22, R23, R24, R25, R26, R27, R28, R29, R30, R31 | RES SMD 10K OHM 1% 1/10W 0603 | 0603 (1608 Metric) | RC0603FR-0710KL | Yageo | 10K | 13 | 130
10 |  | R1, R2 | RES SMD 50K OHM 0.1% 0.15W 0603 | 0603 (1608 Metric) | PNM0603E5002BST5 | Vishay Dale Thin Film | 50K | 2 | 20
11 |  | R4 | RES SMD 3.6 OHM 1% 1/4W 1206 | 1206 (3216 Metric) | CRCW12063R60FKEA | Vishay Dale | 3.6R | 1 | 10
12 |  | R19 | RES SMD 56K OHM 1% 1/10W 0603 | 0603 (1608 Metric) | RC0603FR-0756KL | Yageo | 56K | 1 | 10
14 | Crystal | X1 | CRYSTAL 8.0000MHZ 18PF SMD | Custom(SMD) | 7B08070001 | TXC Corp | 8.000MHz | 1 | 10
15 | Diode | D1, D2 | DIODE SCHOTTKY 20V 1A SOD123FL | SOD-123F | MBR120VLSFT3G | ON Semiconductor | --- | 2 | 20
16 | Transistor | Q2, Q4, Q5, Q6, Q7, Q8 | MOSFET N-CH 50V 200MA SOT-23 | SOT-23-3 | BSS138LT1G | ON Semiconductor | --- | 6 | 60
17 |  | Q1, Q3 | MOSFET P-CHANNEL 24V SOT-23 | SOT-23 | DMP2045U-7 | Diodes Incorporated | --- | 2 | 20
18 | IC | U1 | IC MCU 32BIT 32KB FLASH 48LQFP | 48LQFP | STM32F070C6T6TR | STMicroelectronics | --- | 1 | 10
19 |  | U2 | IC REG LINEAR 3.3V 1.2A SOT223 | SOT-223 | LDL1117S33R | STMicroelectronics | --- | 1 | 10
20 | Connector | USB1 | CONN USB MICRO B RECPT SMT R/A | USB_Micro_B(SMD) | 10118192-0001LF | Amphenol ICC | --- | 1 | 10
21 |  | P1 | Header, 3-Pin | Through Hole (2.54mm) | M20-9770346 | Harwin | --- | 1 | 10
22 |  | J1 | TERM BLK 10P SIDE ENT 5.08MM PCB | Through Hole (5.08mm) | OSTTC102162 | On-Shore Technology | --- | 1 | 10
23 |  | J4 | CONN HDR 16POS 0.1 TIN PCB | Through Hole (2.54mm) | PPTC161LFBN-RC | Sullins Connector Solutions | --- | 1 | 10
24 |  | J5 | 10 Pin JTAG Header for ICE programmer (1.27mm Pitch) | Through Hole (1.27mm) | 20021111-00010T4LF | Amphenol FCI | --- | 1 | 10
25 |  | J6 | BATTERY HOLDER COIN 20MM SMD | Custom | 1060TR | Keystone Electronics | --- | 1 | 10
26 |  | SB1 | Solder Bridge ON | 0603 (1608 Metric) | --- | --- | --- | 1 | 10
27 |  | J3 | DC Power Receptacle Jack 2.5A 2.5mm 6.5mm SMD AC/DC Power Plugs & Receptacles RoHS | Custom(SMD) | DC-005-5A-2.5-SMT | XKB Connectivity | --- | 1 | 10
28 |  | J2 | CABLE ADAPTER 6 POS | --- | TC2030-IDC | Tag-Connect | --- | 1 | 10
29 | Battery/Coin Cell | --- | BATTERY LITHIUM 3V CR2032 | --- | CR2032 | ZEUS Battery Products | --- | 1 | 10
30 | Switch | SW1 | SWITCH TACTILE SPST-NO 0.05A 12V | 4-PIN SMT | TL3301NF160QG/TR | E-Switch | --- | 1 | 10