## John
Bill of Material (BOM) for John
S. No. | Comment Type | Description | Designator | Footprint (Package) | Manufacturer Part Number | Manufacturer | Value | Quantity | Total Quantity | Extra Qty
1 | Capacitor | CAP CER 10UF 10V X5R 0402 | C1, C23, C33, CF1 | Cap0402 | LDK105CBJ106MVLF | Taiyo Yuden | 10uF | 4 | 320 | 350
2 |  | CAP CER 0.1UF 16V Y5V 0402 | C2, C8, C10, C12, C17, C32, CF4, CF5, CF8'CU1, CU2, CU3, CU4, CU8 | Cap0402 | 0402F104Z160 | Walsin Tech Corp | 0.1uF | 14 | 1120 | 1150
3 |  | CAP ALUM POLY 180UF 20% 16V SMD | C11 | Radial | 16SVPF180M | PANASONIC | 180uF | 1 | 80 | 82
4 |  | CAP CER 22UF 25V X5R 0805 | C9, CS1 | Cap0805 | GRM21BR61E226ME44K | Murata | 22uF | 2 | 160 | 165
5 |  | CAP CER 470nF 25V X5R 0402 | C13 | Cap0402 | CL05A474KA5NNNC | Samsung | 470nF | 1 | 80 | 100
6 |  | CAP CER 47nF 16V X5R 0201 | C14 | Cap0201 | CC0201KRX5R7BB473 | Yageo | 47nF | 1 | 80 | 100
7 |  | CAP CER 47UF 25V X5R 1206 | C15, C16 | Cap1206 | GRM31CR61E476ME44L | Murata | 47uF | 2 | 160 | 165
8 |  | CAP CER 4.7UF 25V X5R 0603 | C25, CU5 | Cap0603 | CL10A475KA8NQNC | Samsung | 4.7uF | 2 | 160 | 180
9 |  | CAP CER 47PF 50V C0G/NP0 0402 | C34, C35 | Cap0402 | GCM1555C1H470JA16D | Murata | 47pF | 2 | 160 | 200
10 |  | CAP CER 10UF 25V X5R 0603 | CF2, CF3 | Cap0603 | TMK107BBJ106MA-T | Taiyo Yuden | 10uF | 2 | 160 | 170
11 |  | CAP CER 22UF 25V X5R 0805 | CF6, CF7 | Cap0805 | GRM21BR61E226ME44L | Murata | 22uF | 2 | 160 | 165
12 |  | CAP CER 1UF 25V X5R 0402 | CU6 | Cap0402 | GRM155R61E105KA12D | Murata | 1uF | 1 | 80 | 100
13 |  | CAP CER 10000PF 25V X7R 0402 | CU7 | Cap0402 | CC0402KRX7R8BB103 | Yageo | 10nF | 1 | 80 | 100
14 |  | CAP CER 20PF 25V C0H 0201 | CU9, CU10 | Cap0201 | GJM0336C1E200JB01D | Murata | 20pF | 2 | 160 | 180
15 | Diode | DIODE SCHOTTKY 60V 1A SOD123W | D1,D2 | SOD123W | PMEG6010ER,115 | NXP Semiconductors | ------- | 2 | 160 | 165
16 | LED | LED GREEN CLEAR CHIP 0603 SMD | LED1, LED2, LED3, LED4, LED5, LED6, LED7, LED8, LED9, LED10, LED11, LED12, LED13, LED14, LED15, LED16, LED17, LED18, LED19, LED20, LED21, LED22 | LED 0603 | LTST-C190KGKT | Vishay Lite-On | ------- | 22 | 1760 | 1780
17 | Fuse | PTC RESET FUSE 16V 2.5A 1812 | F1 | Fuse 1812 | MF-MSMF250/16X-2 | Bourns | ------- | 1 | 80 | 85
18 | Inductor | FIXED IND 2.2UH 5.5A 29 MOHM SMD | L1 | Custom | MS0530-2R2M | COILMX | ------- | 1 | 80 | 85
19 |  | FERRITE BEAD 120 OHM 0402 1LN | FB1 | Ind0402 | MMZ1005F121ET000 | TDK | ------- | 1 | 80 | 100
20 |  | FIXED IND 3.3UH 6A 30 MOHM SMD | LF1 | Custom | HCM0703-3R3-R | Eaton Cooper | ------- | 1 | 80 | 85
21 | Mosfet | P-Channel 30V Fast Switching MOSFET | Q1 | SOT-23 | QM3001K | TY Semiconductor | ------- | 1 | 80
22 |  | MOSFET N-CH 50V 200MA SOT-23 | Q2'Q17'Q18'Q19'Q20'Q21'Q22'Q23'Q24''Q29'Q30'Q31'Q32'Q33'Q34'Q35'Q36'Q39'Q40'Q41'Q42'Q47'Q48'Q49'Q50'Q51'Q52'Q53'Q54'Q59'Q60'Q61'Q62'Q63'Q64'Q65'Q66'Q69'Q70'Q71'Q72'Q73'Q74'Q75'Q76 | SOT-23 | BSS138LT1G | ON Semiconductor | ------- | 45 | 3600 | 3700
23 |  | MOSFET P-CH 20V 2.8A SOT-23 | Q13'Q14'Q15'Q16'Q25'Q26'Q27'Q28'Q37'Q38'Q43'Q44'Q45'Q46'Q55'Q56'Q57'Q58'Q67'Q68 | SOT-23 | PMV65XP,215 | Nexperia | ------- | 20 | 1600 | 1700
24 | Resistor | RES SMD 10K OHM 1% 1/16W 0402 | R1'R4'R59'R60'R61'R62'R63'R64'R65'R66'R71'R72'R73'R74'R75'R76'R77'R78'R83'R84'R85'R86'R87'R88'R89'R90'R91'R92'R93'R94'R95'R96'R97'R102'R103'R104'R105'R106'R107'R108'R109'R114'R115'R116'R117'R120'R121'R122'R123'RF3 | Res0402 | RC0402FR-0710KL | Yageo | 10K | 47 | 3760 | 3700
25 |  | RES SMD 33.2K OHM 1% 1/16W 0402 | R2 | Res0402 | RC0402FR-0733K2L | Yageo | 33.2K | 1 | 80 | 100
26 |  | RES SMD 330K OHM 1% 1/16W 0402 | R6 | Res0402 | RC0402FR-07330KL | Yageo | 330K | 1 | 80 | 100
27 |  | RES SMD 220K OHM 1% 1/16W 0402 | R7, R9 | Res0402 | RC0402FR-07220KL | Yageo | 220K | 2 | 160 | 200
28 |  | RES SMD 100 OHM 1% 1/16W 0402 | R8 | Res0402 | RC0402FR-07100RL | Yageo | 100R | 1 | 80 | 100
29 |  | RES SMD 27 OHM 1% 1/16W 0402 | R16, R17 | Res0402 | RT0402FRE0727RL | Yageo | 27R | 2 | 160 | 200
30 |  | RES SMD 270K OHM 1% 1/16W 0402 | R10 | Res0402 | RC0402FR-07270KL | Yageo | 270K | 1 | 80 | 100
31 |  | RES SMD 1K OHM 1% 1/16W 0402 | R3,R58 | Res0402 | RT0402FRE071KL | Yageo | 1K | 2 | 160 | 200
32 |  | RES SMD 4.7K OHM 1% 1/16W 0402 | R38, R46, R48, R50 | Res0402 | RC0402FR-074K7L | Yageo | 4.7K | 4 | 320 | 400
33 |  | RES SMD 54.9K OHM 1% 1/16W 0402 | RF2 | Res0402 | AC0402FR-0754K9L | Yageo | 54.9K | 1 | 80 | 100
34 |  | RES SMD 20K OHM 1% 1/16W 0402 | RF10, RU1, RU2, RU3 | Res0402 | RC0402JR-0720KL | Yageo | 20K | 4 | 320 | 400
35 |  | RES SMD 330 OHM 1% 1/16W 0402 | R67, R68, R69, R70, R79, R80, R81, R82, R87, R88, R98, R99, R100, R101, R110, R111, R112, R113, R118, R119 | Res0402 | RC0402FR-07330RL | Yageo | 330R | 20 | 1600 | 1700
36 | Switch | SWITCH TACTILE SPST-NO 0.05A 12V | SW4 | Custom | B3U-1000P | Omron | ------- | 1 | 80 | 85
37 |  | 2 Position SPDT Miniature Slide Switch 100MA 12V Through Hole, Right Angle | SW5 | Custom | OS102011MA1QN1C | ITT C&K | ------- | 1 | 80 | 85
38 | IC | IC REG BUCK ADJ 3A TSOT23-6 | U1, U2 | SOT-23-6 | TPS563201DDCR | Texas Instruments | ------- | 2 | 160 | 165
39 |  | TVS DIODE 5V 6.8V 6DFN | U3 | uDFN-6 | SP3014-02UTG | Littlefuse | ------- | 1 | 80 | 85
40 |  | IC MCU 32BIT 128KB FLASH 48LQFP | U4 | 48LQFP | STM32F070CBT6 | STMicroelectronics | ------- | 1 | 80 | 82
41 | Crystal | CRYSTAL 8.0000MHZ 20PF SMD | X1 | Custom | 49MD-8.000-20-20-20/A | Suzhou Liming Elec | ------- | 1 | 80 | 85
42 |  | TERM BLK 12P SIDE ENT 5.08MM PCB | J6 | Custom | 1729225 | Phoenix Contact | ------- | 1 | 80 | -------
43 |  | CONN HEADER VERT 11POS 2.54MM | P2, P3 | Custom | 0022232111 | Molex | ------- | 2 | 160 | -------
44 |  | CONN USB MICRO B RECPT SMT R/A | USB1 | Custom | 10118192-0001LF | Amphenol FCI | ------- | 1 | 80 | 85